## PUMP
Required Pump data | [9 empty] | Head Coefficients Reda & Alnas equipments require coefficients for 100 stages. All others require coefficient for 1 stage | [5 empty] | Brake HorsePower Coefficients Reda & Alnas equipments require coefficients for 100 stages. All others require coefficient for 1 stage | [6 empty] | Housing |  | Shaft |  |  | Stages | [5 empty] | Reda Special Rates
Manufacturer | Series | Model | Min Rate | BEP Rate | Max Rate | Max Efficiency | Max Head | Max Graph Rate | Nameplate Frequency | H0 | H1 | H2 | H3 | H4 | H5 | P0 | P1 | P2 | P3 | P4 | P5 | Pump OD | Standard Burst | High Burst | Shaft OD | Standard HP | High HP | Min Stages | Max Stages | Stage Increase | Max Thrust | Obsolete | Gas Handler | Qs | Qd
|  |  | bbl/Day | bbl/Day | bbl/Day | Fraction | ft | bbl/Day | Hz | [12 empty] | in | psi | psi | in | HP | HP |  |  |  | lbf |  |  | bbl/Day | bbl/Day
Novomet PSP | 217 | N217(175-500)H | 75 | 211 | 257 | 0.54 | 6.048 | 279 | 60 | 6.1021 | -0.0029936 | 0.00015119 | -2.0477e-06 | 8.2149e-09 | -1.3076e-11 | 0.0097114 | -4.33e-05 | 1.4006e-06 | -1.0459e-08 | 3.0093e-11 | -3.1931e-14 | 2.17 |  |  | 0.39
Novomet PSP | 217 | N217(310-900)H | 113 | 377 | 491 | 0.51 | 6.473 | 679 | 60 | 6.9173 | 0.0063821 | -0.00013898 | 5.5297e-07 | -9.1292e-10 | 5.116e-13 | 0.021859 | 3.0534e-06 | -2.1493e-08 | 2.0261e-10 | -2.6349e-13 | 1.2121e-17 | 2.17 |  |  | 0.5
Novomet PSP | 272 | NА(630-1300)H SCMP | 621 | 776 | 931 | 0.64 | 11.1 | 1311 | 60 | 15.7861 | 0.0075363 | -7.7227e-05 | 1.4455e-07 | -1.1432e-10 | 3.0776e-14 | 0.091635 | 4.372e-05 | -6.2411e-07 | 1.644e-09 | -1.5732e-12 | 5.0444e-16 | 2.72 |  |  | 0.5
Novomet PSP | 272 | NАV(440-630)H | 264 | 377 | 491 | 0.59 | 13.67 | 657 | 60 | 13.2838 | 0.0046585 | -8.0398e-05 | 6.0568e-07 | -1.6419e-09 | 1.2472e-12 | 0.039587 | -6.0936e-05 | 8.975e-07 | -2.2991e-09 | 1.9389e-12 | -2.1414e-16 | 2.72 |  |  | 0.5
Novomet PSP | 272 | NАV(130-250)H | 113 | 151 | 189 | 0.47 | 13.09 | 257 | 60 | 15.2612 | -0.013641 | -0.00020371 | 3.3568e-06 | -2.1714e-08 | 3.6018e-11 | 0.025003 | -0.00011186 | 2.0722e-06 | -1.1e-08 | 1.9368e-11 | 2.4391e-15 | 2.72 |  |  | 0.5
Novomet PSP | 272 | NAV(190-380)H | 172 | 257 | 343 | 0.54 | 13.67 | 386 | 60 | 14.7037 | 0.0082662 | -8.0294e-05 | 1.0507e-08 | -1.1188e-10 | -4.5313e-13 | 0.031596 | 1.5835e-05 | 6.2228e-07 | -4.061e-09 | 7.8591e-12 | -3.6898e-15 | 2.72 |  |  | 0.5
Novomet PSP | 272 | NА(630-1300)H CMP | 604 | 755 | 906 | 0.63 | 10.9 | 1291 | 60 | 14.4116 | -0.0061937 | 1.2446e-05 | -3.3418e-08 | 2.909e-11 | -1.0032e-14 | 0.071085 | -5.7354e-05 | 2.4326e-07 | -2.4725e-10 | 6.9209e-14 | 2.4545e-18 | 2.72 |  |  | 0.5
Novomet PSP | 319 | NBV(160-250)H | 148 | 205 | 262 | 0.47 | 19.2 | 369 | 60 | 25.1379 | 0.0058941 | -0.00090362 | 6.7519e-06 | -2.2223e-08 | 2.4738e-11 | 0.061848 | -7.4951e-05 | -4.2544e-07 | 3.6867e-09 | -3.9089e-12 | -3.9715e-15 | 3.19 |  |  | 0.5
Novomet PSP | 319 | NBV(250-500)H | 231 | 308 | 416 | 0.49 | 20.71 | 578 | 60 | 22.6145 | -0.0020019 | -5.2747e-05 | 4.0638e-07 | -1.6208e-09 | 1.529e-12 | 0.085623 | -8.4826e-05 | 3.229e-07 | -2.4843e-10 | 4.107e-13 | -2.715e-16 | 3.19 |  |  | 0.55
Novomet PSP | 319 | NB(630-1000)H SCMP | 503 | 671 | 839 | 0.6 | 17.4 | 1048 | 60 | 17.8582 | 0.0022274 | -2.0365e-05 | 9.3033e-08 | -1.7112e-10 | 8.1498e-14 | 0.082898 | -7.3638e-05 | 8.65e-07 | -1.5183e-09 | 7.683e-13 | -4.2289e-18 | 3.19 |  |  | 0.55
Novomet | 319 | N319MPP1050 | 755 | 1057 | 1509 | 0.7 | 13.42 | 2490 | 60 | 21.8966 | -0.0083249 | -7.3807e-06 | 5.9458e-09 | -1.5856e-12 | 1.4409e-16 | 0.3457 | -0.00025135 | 1.1101e-07 | -3.4713e-11 | 5.1842e-15 | -9.3475e-20 | 3.19 |  |  | 0.67
Novomet PSP | 319 | NB(630-1000)H CMP | 503 | 671 | 839 | 0.61 | 17.4 | 1090 | 60 | 18.3928 | 3.7713e-06 | 1.3632e-06 | 1.5209e-08 | -7.2897e-11 | 4.115e-14 | 0.066384 | -4.1687e-06 | 5.5783e-07 | -9.6821e-10 | 4.7734e-13 | -1.0759e-17 | 3.19 |  |  | 0.55
Novomet PSP | 319 | NB(1100-1800)H | 604 | 1057 | 1358 | 0.58 | 20.41 | 1690 | 60 | 19.9623 | 0.0054828 | -1.5436e-05 | 2.6291e-08 | -2.6411e-11 | 7.6637e-15 | 0.11277 | 9.2514e-05 | 2.2559e-07 | -3.0105e-10 | 9.4317e-14 | -1.0073e-18 | 3.19 |  |  | 0.67
Novomet PSP | 319 | NB(1500-2500)H | 1132 | 1509 | 1887 | 0.67 | 14 | 2490 | 60 | 19.3168 | -0.0087203 | 8.3699e-06 | -6.933e-09 | 2.9479e-12 | -5.8004e-16 | 0.19126 | -0.00010635 | 1.7274e-07 | -8.1137e-11 | 1.178e-14 | -2.8454e-19 | 3.19 |  |  | 0.67
Novomet PSP | 319 | NB(2000-3100)H | 1709 | 2278 | 2848 | 0.7 | 13.83 | 3802 | 60 | 16.1064 | -0.0023175 | -1.8089e-06 | 3.1855e-09 | -1.2941e-12 | 1.4379e-16 | 0.15204 | -8.4468e-06 | 7.0789e-08 | -1.6065e-11 | -5.7879e-17 | 2.7227e-20 | 3.19 |  |  | 0.67
Novomet PSP | 362 | NFV(130-250)H | 113 | 151 | 189 | 0.46 | 19.3 | 294 | 60 | 19.6003 | 0.011306 | 0.00023571 | -4.5923e-06 | 1.444e-08 | -1.5306e-11 | 0.032258 | -0.00015898 | 5.1707e-06 | -4.0357e-08 | 1.2971e-10 | -1.5031e-13 | 3.62 |  |  | 0.5
Novomet PSP | 362 | NFV(310-630)H | 264 | 377 | 491 | 0.62 | 19.61 | 755 | 60 | 18.5693 | 0.0079817 | 6.6533e-05 | -4.8677e-07 | 7.8803e-10 | -4.4479e-13 | 0.034718 | 0.00016872 | -2.5794e-07 | 3.7923e-10 | -1.9749e-13 | -1.1794e-16 | 3.62 |  |  | 0.5
Novomet PSP | 362 | NF(900-1300)H | 264 | 1057 | 1358 | 0.65 | 25.61 | 1660 | 60 | 25.1786 | 0.008955 | -4.685e-05 | 9.1117e-08 | -7.799e-11 | 2.0982e-14 | 0.12507 | 0.00014525 | 1.3355e-07 | -2.8763e-10 | 1.4217e-13 | -2.069e-17 | 3.62 |  |  | 0.55
Novomet PSP | 362 | NF(1300-2000)H | 415 | 1585 | 1887 | 0.6 | 24.76 | 2370 | 60 | 24.5798 | 0.0060444 | -2.4392e-05 | 3.5312e-08 | -2.0367e-11 | 3.6308e-15 | 0.24891 | -0.0001038 | 5.3709e-07 | -3.8962e-10 | 8.3666e-14 | -3.9389e-19 | 3.62 |  |  | 0.79
Novomet PSP | 362 | NF(2000-3100)H | 604 | 2415 | 3019 | 0.67 | 26.46 | 3773 | 60 | 28.0653 | -0.0013059 | -2.6467e-06 | 5.8163e-10 | 1.9897e-13 | -7.4312e-17 | 0.38204 | -1.9373e-05 | 3.996e-08 | -7.9345e-13 | -2.4842e-15 | 2.081e-19 | 3.62 |  |  | 0.79
Novomet PSP | 362 | NF(2500-4400)H | 755 | 3019 | 3622 | 0.66 | 25.23 | 5283 | 60 | 28.2966 | -0.0010692 | -7.1617e-06 | 5.1853e-09 | -1.3323e-12 | 1.0947e-16 | 0.4946 | -6.0469e-05 | 5.5687e-08 | -2.7907e-12 | -1.1759e-15 | 9.0047e-22 | 3.62 |  |  | 0.79
Novomet PSP | 406 | NHV(790-1000)H CMP | 189 | 755 | 1207 | 0.67 | 22.49 | 1509 | 60 | 22.8499 | -0.0047192 | 2.6639e-05 | -6.5662e-08 | 4.4966e-11 | -1.0707e-14 | 0.091926 | 4.3871e-05 | 2.2375e-07 | -3.5917e-10 | 1.9163e-13 | -3.5055e-17 | 4.06 |  |  | 0.55
Novomet PSP | 406 | NHV(790-1000)H SCMP | 226 | 755 | 1207 | 0.65 | 22.87 | 1358 | 60 | 23.6369 | -0.0055603 | 1.5553e-05 | -2.8865e-08 | 9.6736e-12 | -2.3653e-16 | 0.11091 | -9.4979e-06 | 2.8253e-07 | -3.0721e-10 | 9.0303e-14 | -5.9465e-19 | 4.06 |  |  | 0.55
Novomet PSP | 406 | NH(1200-2100)H | 302 | 1245 | 1509 | 0.68 | 32.65 | 2128 | 60 | 32.6499 | 0.0047907 | -2.463e-05 | 3.5797e-08 | -2.3624e-11 | 4.7836e-15 | 0.17853 | 6.6479e-05 | 2.7248e-07 | -2.2372e-10 | 4.5703e-14 | 2.9369e-19 | 4.06 |  |  | 0.67
Novomet PSP | 406 | NH(1500-2500)H CMP | 377 | 1509 | 1849 | 0.65 | 32.98 | 2490 | 60 | 32.224 | 0.0098789 | -3.2648e-05 | 3.8465e-08 | -2.0178e-11 | 3.4214e-15 | 0.22158 | 0.00027676 | -4.1971e-07 | 6.2651e-10 | -3.7139e-13 | 7.1452e-17 | 4.06 |  |  | 0.67
Novomet PSP | 406 | NH(1500-2500)H SCMP | 1019 | 1509 | 1849 | 0.64 | 31.89 | 2445 | 60 | 32.8066 | 0.0078346 | -2.659e-05 | 3.3189e-08 | -1.8586e-11 | 3.2967e-15 | 0.26906 | -4.6156e-05 | 4.9772e-07 | -3.6351e-10 | 7.491e-14 | 5.7966e-20 | 4.06 |  |  | 0.67
Novomet PSP | 406 | NH(2500-3100)H CMP | 604 | 2415 | 3019 | 0.7 | 32.98 | 4075 | 60 | 35.858 | -0.0047114 | 1.1191e-06 | -2.3314e-09 | 9.1039e-13 | -1.1432e-16 | 0.45756 | -2.6995e-05 | 5.0126e-08 | -1.2329e-11 | -1.2506e-16 | -5.6571e-21 | 4.06 |  |  | 0.79
Novomet PSP | 406 | NH(2500-3100)H SCMP | 1811 | 2415 | 3019 | 0.66 | 26.03 | 4528 | 60 | 37.0562 | -0.0022228 | -5.9368e-06 | 3.4215e-09 | -8.6298e-13 | 7.3478e-17 | 0.57725 | -4.2656e-05 | 3.8022e-08 | -7.7226e-12 | 6.334e-17 | -5.866e-21 | 4.06 |  |  | 0.79
Novomet PSP | 406 | NH(2500-3800)H | 792 | 3094 | 3773 | 0.75 | 31.14 | 5207 | 60 | 34.9885 | 0.0029677 | -8.4873e-06 | 3.5702e-09 | -6.295e-13 | 3.7868e-17 | 0.68655 | 3.1916e-05 | -6.4281e-08 | 3.7067e-11 | -7.5865e-15 | 4.9037e-19 | 4.06 |  |  | 0.79
Novomet PSP | 406 | NH(4400-5000)H CMP | 943 | 3773 | 4528 | 0.71 | 32.74 | 5751 | 60 | 34.9885 | 0.0029677 | -8.4873e-06 | 3.5702e-09 | -6.295e-13 | 3.7868e-17 | 0.68655 | 3.1916e-05 | -6.4281e-08 | 3.7067e-11 | -7.5865e-15 | 4.9037e-19 | 4.06 |  |  | 0.87
Novomet PSP | 406 | NH(4400-5000)H SCMP | 2641 | 3773 | 4528 | 0.71 | 23.67 | 5751 | 60 | 34.9782 | 0.0026566 | -8.0424e-06 | 3.3593e-09 | -5.8856e-13 | 3.5075e-17 | 0.68655 | 3.1499e-05 | -6.393e-08 | 3.6968e-11 | -7.5756e-15 | 4.9002e-19 | 4.06 |  |  | 0.87
Novomet PSP | 535 | NP(940-1600)H | 302 | 1132 | 1509 | 0.57 | 61.7 | 1947 | 60 | 60.2858 | 0.017362 | -5.7492e-05 | 6.2224e-08 | -3.8169e-11 | 7.6347e-15 | 0.43717 | 2.9009e-05 | 1.268e-06 | -1.9739e-09 | 1.1824e-12 | -2.5128e-16 | 5.35 |  |  | 0.87
Novomet PSP | 535 | NPV(1900-2500)H1 FLT | 1207 | 2264 | 3170 | 0.66 | 69.12 | 4098 | 60 | 67.0251 | 0.002012 | -2.0263e-07 | 1.7882e-09 | -1.5605e-12 | 2.1235e-16 | 0.77062 | 0.00018674 | 1.1391e-07 | 4.307e-11 | -3.8521e-14 | 5.5488e-18 | 5.35 |  |  | 0.87
Novomet PSP | 535 | NPV(1900-2500)H1 CMP | 566 | 2264 | 3170 | 0.66 | 68.41 | 4098 | 60 | 67.0081 | 0.0013734 | 2.2756e-06 | -2.072e-10 | -9.7508e-13 | 1.5456e-16 | 0.77054 | 0.00018291 | 1.2806e-07 | 3.1754e-11 | -3.5208e-14 | 5.222e-18 | 5.35 |  |  | 0.87
Novomet PSP | 535 | NP(1900-2500)H | 566 | 2264 | 3170 | 0.67 | 62.55 | 3547 | 60 | 61.5073 | 0.014851 | -3.8413e-05 | 2.9758e-08 | -9.894e-12 | 1.0811e-15 | 0.60965 | 0.00023632 | 5.9654e-08 | -8.8814e-12 | -1.0316e-14 | 1.8009e-18 | 5.35 |  |  | 0.87
Novomet PSP | 535 | NP(3100-4400)H1 FLT | 2830 | 3773 | 4717 | 0.69 | 63.8 | 6490 | 60 | 63.3658 | 0.0048236 | -3.8908e-06 | 1.8581e-09 | -4.7941e-13 | 3.5769e-17 | 1.135 | 0.00012618 | 1.9651e-07 | -5.8781e-11 | 5.5268e-15 | -1.4951e-19 | 5.35 |  |  | 0.87
Novomet PSP | 535 | NP(3100-4400)H1 | 943 | 3773 | 5433 | 0.75 | 56.93 | 6075 | 60 | 57.3861 | 0.00050627 | -1.9001e-06 | 1.2755e-09 | -3.8877e-13 | 3.0805e-17 | 1.155 | -0.00039333 | 2.8968e-07 | -1.0413e-11 | -1.4545e-14 | 1.7292e-18 | 5.35 |  |  | 0.87
Novomet PSP | 535 | NP(3100-4400)H | 943 | 3773 | 5433 | 0.66 | 56.93 | 6075 | 60 | 57.3832 | 0.00049625 | -1.8873e-06 | 1.2715e-09 | -3.8836e-13 | 3.0798e-17 | 1.0938 | -4.7641e-05 | 2.4997e-07 | -6.5761e-11 | 4.6774e-15 | -1.1743e-22 | 5.35 |  |  | 0.87
Novomet PSP | 535 | NP(4400-5700)H | 3396 | 4905 | 6037 | 0.7 | 59.96 | 9434 | 60 | 64.6459 | 0.0011838 | -2.0297e-06 | 7.2761e-10 | -1.2392e-13 | 6.4286e-18 | 1.3631 | 0.00016476 | 1.1168e-07 | -2.2509e-11 | 1.0563e-15 | -3.6498e-22 | 5.35 |  |  | 1.18
Novomet PSP | 535 | NP(4700-6300)H | 1509 | 5660 | 6792 | 0.78 | 49.37 | 10339 | 60 | 51.8456 | -0.0018708 | 3.7601e-07 | -1.085e-10 | 5.9843e-15 | -1.7032e-19 | 1.3799 | -8.2203e-05 | 1.1581e-07 | -1.9806e-11 | 1.0145e-15 | 1.2937e-22 | 5.35 |  |  | 0.87
Novomet PSP | 535 | NP(7900-10100)H | 1887 | 7547 | 9811 | 0.8 | 48.7 | 12447 | 60 | 69.0755 | -0.0012443 | -2.1714e-06 | 5.4472e-10 | -5.1064e-14 | 1.5337e-18 | 2.4208 | -3.3562e-05 | 4.0724e-08 | -4.2455e-12 | 1.0977e-17 | 9.5742e-21 | 5.35 |  |  | 0.98
Novomet PSP | 535 | NP(11300-15100)H | 3019 | 12075 | 15094 | 0.79 | 49.99 | 20173 | 60 | 54.7076 | 0.00017408 | -9.3427e-07 | 1.7418e-10 | -1.1411e-14 | 2.3572e-19 | 3.0098 | 0.00022174 | -8.1367e-08 | 1.5168e-11 | -9.5857e-16 | 1.9484e-20 | 5.35 |  |  | 1.18
Novomet PSP | 535 | NP(14200-19800)H | 11320 | 16980 | 22640 | 0.7 | 35.67 | 26414 | 60 | 50.307 | 0.0020342 | -1.2204e-06 | 1.405e-10 | -6.082e-15 | 8.738e-20 | 4.5793 | 0.00043518 | -1.3757e-07 | 1.5314e-11 | -6.3989e-16 | 9.0018e-21 | 5.35 |  |  | 1.18
Novomet PSP | 677 | NR(10000-11300)H | 8339 | 12075 | 14301 | 0.77 | 82.73 | 22565 | 60 | 100.5688 | -0.00069485 | -6.5405e-07 | 9.7901e-11 | -5.5868e-15 | 9.7879e-20 | 6.1121 | 0.00013306 | -6.9805e-09 | 2.5874e-12 | -1.1496e-16 | 1.6681e-24 | 6.77 |  |  | 1.18
Novomet PSP | 677 | NR(12600-15700)H | 10566 | 15094 | 19622 | 0.75 | 77.8 | 27168 | 60 | 97.3138 | 0.0020843 | -9.7255e-07 | 9.1465e-11 | -3.8486e-15 | 5.5838e-20 | 7.2013 | 0.00038796 | -7.1879e-08 | 8.2281e-12 | -3.8141e-16 | 5.8698e-21 | 6.77 |  |  | 1.38
Novomet PSP | 677 | NR(15700-19000)H | 12830 | 18867 | 27168 | 0.74 | 68.4 | 32451 | 60 | 83.6702 | 0.0019841 | -7.0817e-07 | 5.5957e-11 | -1.8145e-15 | 1.9387e-20 | 7.3169 | 0.00030518 | -1.7342e-08 | 1.1755e-12 | -2.5081e-17 | -5.1952e-23 | 6.77 |  |  | 1.38
Novomet | 338 | NDV150 | 114 | 150 | 226 | 0.4 | 23.06 | 491 | 60 | 24.1775 | -0.012378 | 4.566e-05 | -4.0546e-08 | -1.3291e-09 | 1.9154e-12 | 0.05073 | 2.8505e-05 | 2.4046e-06 | -1.2992e-08 | 2.8394e-11 | -2.1634e-14 | 3.38 |  |  | 0.67
Novomet | 338 | NDV230 | 151 | 226 | 302 | 0.39 | 23.6 | 453 | 60 | 24.0665 | -0.038702 | 0.00070498 | -4.3525e-06 | 9.5791e-09 | -7.8281e-12 | 0.055339 | -4.2616e-05 | 1.9723e-06 | -6.1683e-09 | 6.0995e-12 | 1.2367e-15 | 3.38 |  |  | 0.67
Novomet | 338 | ND530 | 415 | 528 | 755 | 0.54 | 19.8 | 981 | 60 | 21.3075 | -0.013203 | 6.0663e-05 | -7.276e-08 | -7.716e-11 | 8.1014e-14 | 0.076882 | -0.00012539 | 1.8466e-06 | -5.1449e-09 | 5.8228e-12 | -2.2708e-15 | 3.38 |  |  | 0.67
Novomet | 338 | ND600 | 415 | 604 | 755 | 0.58 | 20.55 | 1011 | 60 | 21.3716 | 0.00054875 | -5.8694e-05 | 2.7547e-07 | -4.445e-10 | 2.0686e-13 | 0.090533 | -7.4919e-05 | 9.8813e-07 | -1.7823e-09 | 9.6266e-13 | -4.0636e-19 | 3.38 |  |  | 0.67
Novomet | 338 | NDV1500 | 1132 | 1509 | 1887 | 0.56 | 20.5 | 2717 | 60 | 20.5714 | -0.0045408 | 2.3364e-05 | -2.9906e-08 | 1.3848e-11 | -2.2632e-15 | 0.24668 | 0.00023455 | -1.4922e-07 | 6.0262e-11 | -1.9746e-14 | 3.1429e-18 | 3.38 |  |  | 0.67
Novomet | 362 | NFV110M1 | 75 | 113 | 151 | 0.31 | 29.25 | 249 | 60 | 30.6174 | -0.00075333 | 0.00037943 | -1.1778e-05 | 5.5718e-08 | -8.9667e-11 | 0.062523 | -3.8289e-05 | -1.791e-07 | 1.5344e-08 | -4.8874e-11 | 1.2697e-14 | 3.62 |  |  | 0.55
Novomet | 362 | NFV150 | 90 | 151 | 189 | 0.33 | 26.22 | 287 | 60 | 33.6114 | -0.024008 | -0.00041704 | 2.5255e-07 | 2.3042e-09 | -7.1983e-12 | 0.06944 | -6.1361e-05 | -3.2367e-07 | 1.3412e-08 | -6.0926e-11 | 9.0082e-14 | 3.62 |  |  | 0.55
Novomet | 362 | NFO150 | 75 | 151 | 189 | 0.35 | 20.46 | 287 | 60 | 20.7442 | 0.029229 | -0.00058303 | 2.5339e-06 | -9.3248e-09 | 1.1944e-11 | 0.05142 | -6.869e-05 | 1.3249e-06 | -8.1804e-09 | 1.9094e-11 | 3.4164e-16 | 3.62 |  |  | 0.5
Novomet | 362 | NFV190M2 | 136 | 189 | 264 | 0.38 | 26.79 | 362 | 60 | 32.1344 | 0.037948 | -0.0014369 | 1.0246e-05 | -3.3505e-08 | 3.7298e-11 | 0.077566 | 3.9519e-05 | -5.4988e-07 | 4.7148e-09 | -8.4506e-12 | 7.1686e-16 | 3.62 |  |  | 0.67
Novomet | 362 | NFV230 | 151 | 226 | 340 | 0.44 | 26 | 445 | 60 | 29.1967 | -0.041179 | 0.00031915 | -1.4045e-06 | 1.2909e-09 | 3.6586e-16 | 0.076318 | -0.0001771 | 1.8299e-06 | -4.0406e-09 | 1.1746e-12 | 4.4259e-15 | 3.62 |  |  | 0.67
Novomet | 362 | NFV260 | 166 | 264 | 377 | 0.45 | 24.9 | 513 | 60 | 28.2625 | -0.022191 | 6.989e-05 | -1.9272e-07 | -7.6853e-10 | 1.2421e-12 | 0.088239 | -3.6128e-05 | -1.3162e-07 | 2.176e-09 | -3.441e-12 | 9.9589e-16 | 3.62 |  |  | 0.67
Novomet | 362 | NFV340 | 241 | 340 | 453 | 0.49 | 27.45 | 664 | 60 | 30.2225 | -0.014015 | 0.00011897 | -6.2771e-07 | 8.688e-10 | -4.5269e-13 | 0.10395 | -3.4188e-05 | 4.841e-07 | -8.0141e-10 | 5.6528e-13 | 4.8086e-17 | 3.62 |  |  | 0.67
Novomet | 362 | NFV380 | 264 | 377 | 491 | 0.48 | 27.5 | 740 | 60 | 30.8652 | -0.020294 | 9.7924e-05 | -3.1068e-07 | 1.8061e-10 | 1.0107e-14 | 0.12959 | -0.00031454 | 2.2946e-06 | -6.1421e-09 | 8.0274e-12 | -4.0405e-15 | 3.62 |  |  | 0.67
Novomet | 362 | NFV455 FLT | 302 | 453 | 604 | 0.56 | 27.92 | 808 | 60 | 29.8583 | 0.030186 | -0.0003279 | 1.1199e-06 | -1.7103e-09 | 8.6911e-13 | 0.14149 | -0.00016475 | 6.5618e-07 | -6.6169e-10 | 1.9862e-13 | -9.4741e-19 | 3.62 |  |  | 0.67
Novomet | 362 | NFV455 SCMP | 75 | 453 | 604 | 0.56 | 30.7 | 808 | 60 | 29.9818 | 0.019087 | -0.00017682 | 4.7211e-07 | -6.401e-10 | 2.7613e-13 | 0.14148 | -0.00016606 | 6.7248e-07 | -7.2132e-10 | 2.8466e-13 | -4.3888e-17 | 3.62 |  |  | 0.67
Novomet | 362 | NFV600M1 | 453 | 604 | 792 | 0.57 | 30.43 | 1238 | 60 | 32.3657 | -0.0023886 | 3.9259e-05 | -1.4414e-07 | 1.2258e-10 | -3.5619e-14 | 0.17597 | 5.5463e-05 | -8.9911e-08 | 2.1175e-10 | -9.3912e-14 | 3.0524e-18 | 3.62 |  |  | 0.67
Novomet | 362 | NFV760 | 604 | 755 | 906 | 0.58 | 30.43 | 1389 | 60 | 32.4115 | -0.0028108 | 2.6618e-05 | -5.5573e-08 | 1.5656e-11 | 2.093e-15 | 0.20608 | 7.1632e-05 | -4.5599e-08 | 5.6975e-11 | -4.447e-15 | 1.2879e-18 | 3.62 |  |  | 0.67
Novomet | 362 | NFV940 | 604 | 943 | 1207 | 0.55 | 31.42 | 1736 | 60 | 31.9071 | -0.0083578 | 4.2797e-05 | -6.5475e-08 | 2.8824e-11 | -4.1579e-15 | 0.24545 | 0.00010865 | -1.2677e-08 | 7.22e-12 | 9.772e-16 | 1.3334e-19 | 3.62 |  |  | 0.67
Novomet | 362 | NFV3800 SCMP | 943 | 3773 | 4528 | 0.67 | 19.23 | 6415 | 60 | 18.4722 | 0.0004152 | 8.2387e-07 | -5.277e-10 | 8.5372e-14 | -5.5463e-18 | 0.53187 | -1.245e-05 | 9.0566e-08 | -3.2912e-11 | 3.9506e-15 | -1.3991e-19 | 3.62 |  |  | 0.79
Novomet | 362 | NFV3800 FLT | 2641 | 3773 | 4528 | 0.67 | 19.13 | 6415 | 60 | 18.4523 | 4.3264e-05 | 1.3949e-06 | -7.9255e-10 | 1.3417e-13 | -8.6577e-18 | 0.53188 | -1.2079e-05 | 9.0118e-08 | -3.2729e-11 | 3.9196e-15 | -1.3806e-19 | 3.62 |  |  | 0.79
Novomet | 406 | NHV200 | 136 | 189 | 264 | 0.35 | 38.79 | 438 | 60 | 41.5985 | 0.0059438 | -0.00011395 | -9.7535e-07 | 3.4187e-09 | -4.1086e-12 | 0.13191 | 4.9481e-05 | 3.5449e-07 | -9.8587e-10 | 1.298e-12 | 1.8217e-16 | 4.06 |  |  | 0.67
Novomet | 406 | NHV250 | 151 | 257 | 340 | 0.38 | 38.03 | 445 | 60 | 41.0463 | 0.036271 | -0.00057666 | 1.9832e-06 | -4.2256e-09 | 2.857e-12 | 0.1336 | 4.6133e-05 | -3.8721e-07 | 2.6688e-09 | -2.7394e-12 | -8.8034e-16 | 4.06 |  |  | 0.67
Novomet | 406 | NHV380 | 226 | 377 | 528 | 0.46 | 35.1 | 641 | 60 | 38.2238 | 0.0051188 | -0.00015362 | 6.3622e-07 | -1.6856e-09 | 1.2836e-12 | 0.16139 | -1.6126e-06 | 8.2249e-07 | -4.8871e-09 | 1.0197e-11 | -6.5403e-15 | 4.06 |  |  | 0.67
Novomet | 406 | NHV450 | 302 | 453 | 604 | 0.53 | 32.4 | 785 | 60 | 34.0277 | 0.0047733 | -4.3887e-05 | 1.6155e-07 | -5.4994e-10 | 4.0258e-13 | 0.14889 | -1.2782e-05 | 4.7066e-07 | -1.197e-09 | 9.1726e-13 | 3.1326e-17 | 4.06 |  |  | 0.67
Novomet | 406 | NHV600M | 453 | 604 | 755 | 0.58 | 35.86 | 1026 | 60 | 43.2792 | 0.016058 | -0.00018281 | 4.4134e-07 | -5.2953e-10 | 2.1425e-13 | 0.21603 | -4.9616e-05 | 4.0304e-07 | -6.7807e-10 | 3.788e-13 | 2.0686e-19 | 4.06 |  |  | 0.67
Novomet | 406 | NHV760 | 528 | 755 | 1057 | 0.59 | 39 | 1389 | 60 | 39.6325 | 0.0073743 | 1.6599e-06 | -4.8104e-08 | 4.0055e-11 | -1.4052e-14 | 0.24338 | 0.00012743 | -2.785e-08 | -2.2422e-11 | 8.4996e-14 | -3.5925e-17 | 4.06 |  |  | 0.79
Novomet | 406 | NHV940 | 717 | 936 | 1207 | 0.61 | 38.74 | 1970 | 60 | 40.1763 | 0.0099976 | -3.3614e-05 | 3.9398e-08 | -2.6724e-11 | 5.7925e-15 | 0.31737 | 7.1187e-05 | 1.0106e-08 | 3.294e-11 | -8.6581e-15 | 1.0948e-18 | 4.06 |  |  | 0.79
Novomet | 406 | NHV940M | 226 | 943 | 1358 | 0.66 | 37.51 | 1532 | 60 | 37.2174 | 0.012264 | -8.4893e-05 | 2.1151e-07 | -2.003e-10 | 5.7571e-14 | 0.17821 | -4.7426e-05 | 7.5558e-07 | -7.0539e-10 | 2.1295e-13 | -1.2508e-17 | 4.06 |  |  | 0.67
Novomet | 406 | NHV1200 | 381 | 1200 | 1547 | 0.56 | 36.24 | 2679 | 60 | 36.0662 | -0.011407 | 4.3213e-05 | -4.8642e-08 | 1.9556e-11 | -2.81e-15 | 0.31482 | 0.00018365 | 7.2474e-09 | -2.9784e-12 | 6.1276e-16 | -1.4913e-19 | 4.06 |  |  | 0.79
Novomet | 406 | NH1900M1 | 1434 | 1887 | 2264 | 0.6 | 29.39 | 3041 | 60 | 32.1888 | -0.00075133 | 1.0433e-06 | 5.7408e-10 | -2.0182e-12 | 4.5003e-16 | 0.32139 | 2.5312e-05 | 3.4424e-07 | -2.4527e-10 | 4.7132e-14 | -6.8894e-20 | 4.06 |  |  | 0.67
Novomet | 406 | NH2100M | 528 | 2113 | 2641 | 0.69 | 40.44 | 3517 | 60 | 41.8344 | 0.00059132 | -7.9124e-06 | 4.476e-09 | -1.0299e-12 | 3.2665e-17 | 0.39768 | -5.2732e-05 | 2.777e-07 | -1.197e-10 | 1.5239e-14 | -1.5733e-19 | 4.06 |  |  | 0.87
Novomet | 406 | NHV3000M | 2264 | 3019 | 3773 | 0.64 | 31.99 | 4785 | 60 | 34.0074 | 0.0096353 | -1.7253e-05 | 1.0519e-08 | -2.7284e-12 | 2.3638e-16 | 0.59972 | 6.4e-05 | 1.2888e-07 | -5.3016e-11 | 5.5017e-15 | -3.1729e-22 | 4.06 |  |  | 0.87
Novomet | 406 | NHV3800 | 2641 | 3773 | 4528 | 0.61 | 26.65 | 5887 | 60 | 34.3378 | -0.003574 | 2.8537e-06 | -2.0928e-09 | 5.5183e-13 | -4.9239e-17 | 0.92018 | 0.00032966 | -2.2396e-07 | 6.0488e-11 | -5.421e-15 | 1.4669e-21 | 4.06 |  |  | 0.87
Novomet | 406 | NHV5300 FLT | 3773 | 5283 | 6792 | 0.62 | 22.96 | 7924 | 60 | 24.0487 | 0.00039235 | 6.2502e-07 | -4.1222e-10 | 7.2895e-14 | -4.7612e-18 | 0.81722 | 0.00012057 | 2.8277e-08 | -1.6059e-11 | 2.6339e-15 | -1.5958e-19 | 4.06 |  |  | 0.98
Novomet | 406 | NHV5300 SCMP | 1321 | 5283 | 6792 | 0.62 | 24.8 | 7924 | 60 | 24.0578 | 0.00064758 | 3.4199e-07 | -3.1522e-10 | 5.9574e-14 | -4.1201e-18 | 0.8121 | 8.363e-05 | 6.7266e-08 | -2.8992e-11 | 4.3776e-15 | -2.4244e-19 | 4.06 |  |  | 0.98
Novomet | 449 | NJV6000 | 4151 | 6037 | 7547 | 0.62 | 31.61 | 9547 | 60 | 43.2726 | 0.0032661 | -3.9908e-06 | 9.2723e-10 | -8.7293e-14 | 2.6202e-18 | 1.5273 | 0.00044672 | -1.7835e-07 | 2.823e-11 | -1.5135e-15 | 2.4983e-22 | 4.49 |  |  | 0.98
Novomet | 449 | NJV7600 | 5283 | 7547 | 9811 | 0.66 | 31.14 | 12830 | 60 | 30.9158 | 0.00033266 | -1.9838e-07 | 7.2452e-11 | -1.0562e-14 | 3.7571e-19 | 1.4993 | 0.00018014 | -1.7528e-08 | 6.6106e-12 | -1.0272e-15 | 4.3778e-20 | 4.49 |  |  | 0.98
Novomet | 449 | NJ9400 | 7547 | 9434 | 11320 | 0.66 | 25.47 | 15697 | 60 | 30.7015 | 0.00057984 | -8.6024e-07 | 1.8007e-10 | -1.4559e-14 | 3.7744e-19 | 1.6001 | 0.00012568 | -1.3104e-08 | 2.1254e-12 | -1.151e-16 | 3.7368e-24 | 4.49 |  |  | 1.18
Novomet | 484 | NLV1000 | 755 | 981 | 1358 | 0.53 | 52.92 | 2234 | 60 | 57.2117 | -0.0066777 | 1.3614e-05 | -2.1645e-08 | 7.0798e-12 | -8.1447e-16 | 0.63532 | 0.00010661 | -3.4513e-07 | 3.6923e-10 | -9.4471e-14 | 1.0137e-18 | 4.84 |  |  | 0.98
Novomet | 484 | NLV1900 | 1358 | 1887 | 2340 | 0.61 | 54.43 | 3434 | 60 | 58.8226 | -0.0084861 | 1.9655e-05 | -1.7476e-08 | 5.0476e-12 | -5.2763e-16 | 0.83331 | 0.0002426 | -5.6534e-08 | -3.1121e-11 | 2.077e-14 | -2.5014e-18 | 4.84 |  |  | 0.98
Novomet | 538 | NM5500 | 3350 | 5460 | 7050 | 0.716 | 44.72 | 9400 | 60 | 73.4859 | -0.007029 | 4.1791e-07 | 5.6453e-11 | -1.9553e-14 | 8.5812e-19 | 1.2845 | 0.00056377 | -1.4401e-07 | 1.7287e-11 | -3.011e-16 | -5.1609e-20 | 5.38 |  |  | 1.18
Novomet | 538 | NM7500 | 5600 | 8140 | 10000 | 0.7342 | 42.92 | 14000 | 60 | 76.0843 | -0.0038623 | 5.3564e-07 | -8.0552e-11 | -2.8295e-16 | 2.0135e-19 | 1.4403 | 0.0013136 | -4.0733e-07 | 6.9389e-11 | -6.0181e-15 | 1.9784e-19 | 5.38 |  |  | 1.5
Novomet | 562 | NQ15500 | 10700 | 15835 | 20000 | 0.705 | 66 | 24500 | 60 | 66.4916 | -0.0064959 | 1.3726e-06 | -1.193e-10 | 4.4714e-15 | -6.6013e-20 | 4.7142 | 0.00056921 | -7.3816e-08 | 6.2841e-12 | -2.4463e-16 | 3.3502e-21 | 5.62 |  |  | 1.5
Novomet | 677 | NRV15000 | 10566 | 15094 | 19622 | 0.67 | 97.42 | 24150 | 60 | 101.4703 | -0.00036757 | 6.2274e-07 | -1.1082e-10 | 6.1712e-15 | -1.2098e-19 | 7.7211 | 0.0006843 | -1.3251e-08 | -8.87e-13 | 3.3449e-17 | 3.0473e-25 | 6.77 |  |  | 1.65
Novomet | 677 | NRV19000 | 12830 | 18867 | 27168 | 0.67 | 82.96 | 31697 | 60 | 94.2867 | 0.001885 | -4.7738e-07 | 3.1808e-11 | -1.0261e-15 | 1.0874e-20 | 9.0558 | 0.00076895 | -5.4567e-08 | 2.1845e-12 | -3.3551e-17 | 7.0052e-25 | 6.77 |  |  | 1.65
Novomet | 677 | NRV22500 | 18112 | 22640 | 27168 | 0.66 | 68 | 36300 | 60 | 81.2332 | 0.001181 | -4.9418e-07 | 4.2755e-11 | -1.4718e-15 | 1.646e-20 | 8.9182 | 0.00019909 | 2.5917e-08 | -1.3827e-12 | 2.2961e-17 | -1.5713e-22 | 6.77 |  |  | 1.65
Novomet | 677 | NR30000M | 21131 | 30187 | 36225 | 0.75 | 78.67 | 37734 | 60 | 94.4596 | 0.00041252 | -4.6323e-07 | 3.6785e-11 | -1.0194e-15 | 8.9678e-21 | 11.982 | 0.00038647 | -3.7028e-08 | 2.9459e-12 | -7.6728e-17 | 5.9898e-22 | 6.77 |  |  | 1.65
Novomet | 677 | NR30000 | 21131 | 30187 | 36225 | 0.64 | 58.59 | 49054 | 60 | 65.4354 | -0.00081046 | 8.6249e-08 | -3.7564e-12 | 3.6016e-17 | 5.7875e-24 | 10.1213 | 0.000233 | 3.2743e-09 | -1.6482e-13 | 6.0307e-19 | -5.9083e-24 | 6.77 |  |  | 1.65
Novomet | 740 | NT38000 | 30187 | 37734 | 45281 | 0.7 | 77.44 | 60374 | 60 | 83.5774 | -0.00041753 | 3.7104e-08 | -7.8362e-13 | -1.2312e-17 | 1.7753e-22 | 14.7031 | -1.6521e-05 | 3.4956e-08 | -9.371e-13 | 6.6184e-18 | 1.5038e-36 | 7.4 |  |  | 1.65
Novomet | 740 | NT47500 | 37734 | 47545 | 52828 | 0.72 | 74.18 | 67966 | 60 | 97.4347 | 0.0017532 | -3.7931e-07 | 1.6209e-11 | -2.5764e-16 | 1.3405e-21 | 20.9253 | 0.00066216 | -5.2144e-08 | 1.6965e-12 | -1.5816e-17 | -1.071e-25 | 7.4 |  |  | 1.65
Novomet | 905 | NV60000 | 45281 | 60374 | 75468 | 0.71 | 125 | 91928 | 60 | 152.6477 | -0.0023559 | 6.6844e-08 | -5.6399e-13 | -1.748e-18 | 9.4515e-24 | 39.5769 | 0.0010673 | -7.4656e-08 | 2.7137e-12 | -3.6979e-17 | 1.683e-22 | 9.05 |  |  | 2.05
Novomet | 905 | NV75500 | 56601 | 75468 | 94335 | 0.73 | 110.37 | 121503 | 60 | 126.083 | -0.00053181 | -2.3376e-08 | 1.0869e-12 | -1.3201e-17 | 4.5783e-23 | 49.1447 | 0.00055306 | -2.6051e-08 | 8.1586e-13 | -8.8788e-18 | 3.0483e-23 | 9.05 |  |  | 2.05
Novomet PSP | 272 | N272MPP940 | 113 | 943 | 1207 | 0.7 | 12.85 | 1902 | 60 | 13.2548 | -0.0055042 | -1.8674e-05 | 4.0132e-08 | -2.5585e-11 | 4.9725e-15 | 0.19362 | -5.4321e-05 | -3.1331e-07 | 6.517e-10 | -4.3087e-13 | 9.3034e-17 | 2.72 |  |  | 0.5
Novomet PSP | 319 | N319MPP1050 | 755 | 1057 | 1509 | 0.7 | 13.42 | 2490 | 60 | 21.8966 | -0.0083249 | -7.3807e-06 | 5.9458e-09 | -1.5856e-12 | 1.4409e-16 | 0.3457 | -0.00025135 | 1.1101e-07 | -3.4713e-11 | 5.1842e-15 | -9.3475e-20 | 3.19 |  |  | 0.67
Novomet PSP | 319 | N319MPP1500 | 755 | 1509 | 1887 | 0.7 | 13.42 | 2490 | 60 | 21.8714 | -0.0070533 | -1.2641e-05 | 1.3152e-08 | -5.5157e-12 | 8.8106e-16 | 0.34566 | -0.00025121 | 1.1026e-07 | -3.3662e-11 | 4.6314e-15 | 4.222e-21 | 3.19 |  |  | 0.67
Novomet PSP | 362 | N362MPP1900 | 604 | 1887 | 2264 | 0.7 | 22.44 | 3434 | 60 | 29.265 | -0.013894 | 7.471e-06 | -5.1632e-09 | 1.8063e-12 | -2.3321e-16 | 0.6722 | -0.00043637 | 2.5153e-07 | -7.8559e-11 | 7.8863e-15 | 2.7654e-19 | 3.62 |  |  | 0.79
Novomet PSP | 406 | N406MPP940 | 377 | 943 | 1207 | 0.7 | 32.98 | 4528 | 60 | 34.8155 | -0.00087661 | -1.5315e-05 | 1.0641e-08 | -2.6741e-12 | 2.2712e-16 | 1.6415 | -0.00013752 | -7.347e-07 | 5.3421e-10 | -1.3463e-13 | 1.1445e-17 | 4.06 |  |  | 0.87
Novomet PSP | 406 | N406MPP2400 | 377 | 2415 | 2868 | 0.7 | 32.98 | 4528 | 60 | 34.8057 | -0.0007793 | -1.5382e-05 | 1.0684e-08 | -2.6884e-12 | 2.2866e-16 | 1.641 | -0.00013437 | -7.307e-07 | 5.3026e-10 | -1.3357e-13 | 1.1354e-17 | 4.06 |  |  | 0.87
Novomet PSP | 406 | N406MPP3800 | 377 | 3773 | 4528 | 0.7 | 32.98 | 5660 | 60 | 35.2814 | -0.007168 | -2.6347e-06 | 2.3938e-09 | -5.6049e-13 | 4.0871e-17 | 1.667 | -0.00048268 | -3.9313e-08 | 8.1828e-11 | -1.8631e-14 | 1.2189e-18 | 4.06 |  |  | 0.87
Novomet PSP | 535 | N535MPP12000 | 1509 | 12075 | 14716 | 0.7 | 52.96 | 16377 | 60 | 60.5681 | -0.010666 | 3.4782e-06 | -5.8475e-10 | 4.0269e-14 | -9.6548e-19 | 7.0719 | -0.0018157 | 5.924e-07 | -8.8823e-11 | 5.6564e-15 | -1.2817e-19 | 5.35 |  |  | 1.18
Novomet | 905 | NV19000 | 8301 | 18867 | 23395 | 0.75 | 170 | 33508 | 60 | 193.0962 | -0.0028782 | -1.7347e-08 | 4.83e-12 | -1.8611e-16 | -5.7256e-22 | 16.8538 | 0.00048928 | -6.1759e-08 | 8.3571e-12 | -3.4715e-16 | 4.2477e-21 | 9.05 |  |  | 1.65
Novomet PSP | 272 | NАV(440-630)H1 | 264 | 377 | 491 | 0.52 | 14.08 | 641 | 60 | 14.2717 | 0.0019875 | -0.00011217 | 7.9195e-07 | -1.8833e-09 | 1.294e-12 | 0.046324 | -4.6334e-05 | 6.8636e-07 | -1.1551e-09 | 4.3253e-14 | 8.1886e-16 | 2.72 |  |  | 0.5
Novomet | 362 | NFV260M | 166 | 264 | 377 | 0.41 | 27.92 | 453 | 60 | 31.3209 | 0.080164 | -0.0013112 | 6.1756e-06 | -1.3305e-08 | 9.9362e-12 | 0.11347 | -0.00018619 | 1.6561e-06 | -6.0727e-09 | 9.4744e-12 | -4.1314e-15 | 3.62 |  |  | 0.67
Novomet | 406 | NH3800M | 2830 | 3773 | 4717 | 0.64 | 28.11 | 6339 | 60 | 36.6164 | 0.001794 | -3.1901e-06 | 6.693e-10 | -4.5033e-14 | -1.6929e-18 | 0.79399 | 5.3211e-05 | 1.3137e-08 | -3.1172e-12 | 9.5125e-17 | -2.1615e-21 | 4.06 |  |  | 0.87
Novomet PSP | 319 | N319MPP2400 | 604 | 2415 | 3019 | 0.7 | 11.48 | 3902 | 60 | 13.7807 | -0.0022212 | -3.5825e-06 | 2.4695e-09 | -6.4107e-13 | 5.6899e-17 | 0.69462 | -0.00022807 | 3.1543e-08 | 1.6912e-11 | -4.5452e-15 | -2.023e-19 | 3.19 |  |  | 0.67
Novomet PSP | 449 | N449MPP7600 | 1887 | 7547 | 9434 | 0.7 | 25.89 | 19697 | 60 | 25.465 | 0.0010529 | -5.0871e-07 | 3.7552e-11 | 7.7503e-17 | -4.9628e-20 | 3.4152 | 0.00019939 | -6.4586e-08 | 5.8144e-12 | -1.5794e-16 | -7.4686e-24 | 4.49 |  |  | 0.98
Novomet PSP | 272 | NA(390-970)H | 335 | 469 | 603 | 0.53 | 12.58 | 723 | 60 | 12.8048 | 0.0028729 | 8.9666e-06 | -7.4328e-08 | 5.8318e-11 | -3.6061e-14 | 0.034799 | -1.0989e-05 | 7.93e-07 | -1.9119e-09 | 1.2553e-12 | 9.6597e-18 | 2.72
WSP | 338 | WA-550 | 200 | 552 | 700 | 0.53091 | 22.6042 | 861 | 22.6042 | 0.01446 | -0.00013443 | 4.3805e-07 | -6.8575e-10 | 3.4256e-13 | 0.079638 | 6.6498e-05 | 7.931e-07 | -2.3054e-09 | 1.943e-12 | -3.7485e-16 | 3.38 | 6000 | 6000 | 0.625 | 150 | 188 | 16 | 190 | 19.3333 | 5700
WSP | 338 | WA-900 | 350 | 922 | 1060 | 0.55799 | 21.785 | 1450 | 21.785 | -0.007783 | -5.3187e-06 | 2.8216e-08 | -3.7108e-11 | 1.2313e-14 | 0.11032 | 0.00010426 | -1.1082e-07 | 3.0809e-10 | -3.8886e-13 | 1.387e-16 | 3.38 | 6000 | 6000 | 0.625 | 150 | 188 | 16 | 190 | 19.3333 | 5700
WSP | 338 | WA-1200 | 450 | 1160 | 1500 | 0.55691 | 22.14 | 1810 | 22.1399 | -0.0051186 | 6.7199e-07 | 1.5617e-09 | -4.1919e-12 | 1.1786e-15 | 0.12458 | -3.9733e-06 | 5.6861e-07 | -8.3691e-10 | 4.5461e-13 | -8.6124e-17 | 3.38 | 6000 | 6000 | 0.625 | 150 | 188 | 13 | 156 | 15.8889 | 5700
WSP | 338 | WA-1500 | 500 | 1630 | 2000 | 0.47594 | 18.9899 | 2750 | 18.9899 | -0.00209 | -1.4658e-06 | 1.0951e-09 | -6.4091e-13 | 8.717e-17 | 0.17514 | 4.661e-05 | 1.7946e-07 | -1.7248e-10 | 6.1671e-14 | -7.9245e-18 | 3.38 | 6000 | 6000 | 0.688 | 200 | 250 | 10 | 123 | 12.5556 | 5700
WSP | 400 | WD-300 | 100 | 363 | 450 | 0.45788 | 23.9634 | 600 | 23.9634 | -0.00434 | 9.72e-05 | -6.63e-07 | 1.09e-09 | -6.23e-13 | 0.07301 | -4.83e-05 | 1.47e-06 | -5.02e-09 | 7.03e-12 | -3.71e-15 | 4 | 6000 | 6000 | 0.625 | 150 | 188 | 13 | 91 | 15.6 | 5700
WSP | 400 | WD-450 | 200 | 455 | 550 | 0.431 | 28.14 | 700 | 28.1413 | 0.0033128 | -9.7035e-05 | 1.9711e-07 | -2.7476e-10 | 8.2934e-14 | 0.11075 | -4.3816e-05 | 1.0995e-06 | -2.401e-09 | 7.3251e-13 | 8.1686e-16 | 4 | 6000 | 6000 | 0.625 | 150 | 188 | 15 | 104 | 17.8 | 5700
WSP | 400 | WD-650 | 250 | 640 | 800 | 0.58628 | 33.3385 | 1160 | 33.3385 | -0.006105 | 5.4748e-05 | -1.4074e-07 | 8.5516e-11 | -1.6513e-14 | 0.13033 | 7.1152e-05 | 4.6697e-07 | -8.5052e-10 | 5.4117e-13 | -1.2996e-16 | 4 | 6000 | 6000 | 0.625 | 150 | 188 | 15 | 86 | 17.8 | 5700
WSP | 400 | WD-850 | 300 | 838 | 1020 | 0.6032 | 33.7574 | 1430 | 33.7574 | 0.00054031 | -1.0904e-06 | -3.0109e-09 | -9.277e-12 | 2.5824e-15 | 0.21764 | 0.00010444 | -3.555e-07 | 8.5162e-10 | -7.0103e-13 | 1.8571e-16 | 4 | 6000 | 6000 | 0.625 | 150 | 188 | 14 | 96 | 16.4 | 5700
WSP | 400 | WD-1000 | 250 | 1067 | 1300 | 0.5543 | 33.3 | 1530 | 33.3 | -0.0208 | 6.22e-05 | -6.77e-08 | 2.43e-11 | -4.48e-15 | 0.185 | 0.000176 | -2.85e-08 | 5.39e-10 | -7.84e-13 | 2.73e-16 | 4 | 6000 | 6000 | 0.688 | 200 | 250 | 15 | 87 | 18 | 5700
WSP | 400 | WD-1000MF | 100 | 1160 | 1570 | 0.5737 | 40 | 2000 | 40.5 | -0.0074 | 2.29e-06 | 2.19e-09 | -7.95e-12 | 2.3e-15 | 0.305 | -7.08e-05 | 4.08e-07 | -3.21e-10 | 6.68e-14 | 2.27e-18 | 4 | 6000 | 6000 | 0.688 | 200 | 250 | 7 | 132 | 8.9286 | 5700
WSP | 400 | WD-1300 | 300 | 1247 | 1570 | 0.54867 | 29.4857 | 1800 | 29.4857 | -0.011947 | 1.6639e-05 | -1.883e-08 | 1.0277e-11 | -3.0206e-15 | 0.19309 | 3.73e-05 | 7.6069e-08 | 2.5895e-10 | -3.4721e-13 | 1.0235e-16 | 4 | 6000 | 6000 | 0.688 | 200 | 250 | 14 | 81 | 16.75 | 5700
WSP | 400 | WD-1750 | 400 | 1752 | 2150 | 0.68674 | 29.4386 | 2910 | 33.55 | -0.0045809 | -1.5532e-06 | 4.7157e-09 | -3.1751e-12 | 5.4441e-16 | 0.2746 | 2.1443e-05 | 5.8463e-08 | 2.5638e-11 | -3.3181e-14 | 6.4869e-18 | 4 | 6000 | 6000 | 0.688 | 200 | 250 | 7 | 100 | 8.4545 | 5700
WSP | 400 | WD-2150 | 450 | 2177 | 2800 | 0.6804 | 33.2506 | 3850 | 33.2506 | -0.00080164 | -4.4816e-06 | 3.5019e-09 | -1.2565e-12 | 1.3301e-16 | 0.38131 | 9.5452e-05 | -4.597e-08 | 4.6129e-11 | -1.4834e-14 | 1.3604e-18 | 4 | 6000 | 6000 | 0.688 | 200 | 250 | 10 | 85 | 12.5 | 11000
WSP | 400 | WD-3000 | 900 | 2880 | 3700 | 0.63261 | 28.0347 | 4800 | 28.0347 | -0.00040106 | -2.1742e-06 | 8.1987e-10 | -1.7016e-13 | 9.3141e-18 | 0.45332 | 7.018e-05 | -1.8746e-08 | 1.6213e-11 | -5.2583e-15 | 4.852e-19 | 4 | 6000 | 6000 | 0.875 | 400 | 500 | 6 | 96 | 7.5 | 11000
WSP | 400 | WD-4300 | 1200 | 4310 | 5200 | 0.68036 | 27.9001 | 7000 | 27.9001 | -0.0056983 | 2.5242e-06 | -2.4507e-10 | -4.6916e-14 | 5.0652e-18 | 0.58454 | -2.1631e-05 | 6.4847e-08 | -4.951e-12 | -1.4538e-15 | 1.5108e-19 | 4 | 6000 | 6000 | 0.875 | 400 | 500 | 3 | 67 | 4.5714 | 11000
WSP | 400 | WD-6000 | 1500 | 5500 | 7500 | 0.67589 | 29.2173 | 8800 | 29.2173 | -0.00079234 | -1.2112e-06 | 5.7291e-10 | -8.8473e-14 | 4.0147e-18 | 0.79309 | 3.4817e-05 | -3.4433e-08 | 2.6515e-11 | -4.507e-15 | 2.2515e-19 | 4 | 6000 | 6000 | 0.875 | 400 | 500 | 3 | 67 | 4.5714 | 11000
WSP | 513 | WG-1600 | 120 | 1492 | 2000 | 0.5851 | 59.3068 | 2500 | 59.3068 | -0.0043668 | -2.1713e-07 | -1.7748e-09 | -1.6597e-13 | -8.2051e-17 | 0.39022 | 7.4929e-05 | 5.7953e-07 | -4.1494e-10 | 9.035e-14 | -2.4615e-18 | 5.25 | 6000 | 6000 | 0.875 | 400 | 500 | 11 | 82 | 14.2 | 18000
WSP | 513 | WG-2000 | 240 | 2182 | 2700 | 0.5783 | 50.8728 | 3100 | 50.8728 | -0.0036208 | 1.4315e-05 | -1.8614e-08 | 7.6649e-12 | -1.143e-15 | 0.58306 | 0.00019707 | 1.0183e-07 | -2.0008e-11 | -3.1344e-14 | 7.8992e-18 | 5.25 | 6000 | 6000 | 0.875 | 400 | 500 | 8 | 86 | 11.1429 | 18000
WSP | 513 | WG-2500 | 270 | 2565 | 3100 | 0.63831 | 53.9514 | 3800 | 53.9514 | 0.0016624 | -6.7223e-06 | 4.3852e-09 | -1.3817e-12 | 1.1926e-16 | 0.71346 | -3.1929e-05 | 1.8295e-07 | 4.1044e-12 | -2.4461e-14 | 3.4071e-18 | 5.25 | 6000 | 6000 | 0.875 | 400 | 500 | 8 | 86 | 11.1429 | 18000
WSP | 513 | WG-3200 | 330 | 3434 | 4100 | 0.6282 | 52.51 | 5000 | 52.5 | 1.64e-06 | -9.1e-06 | 5.83e-09 | -1.45e-12 | 1.12e-16 | 1.0019 | 5.5727e-05 | -2.5723e-09 | 6.2063e-11 | -2.5593e-14 | 2.6083e-18 | 5.13 | 6000 | 6000 | 0.875 | 400 | 500 | 7 | 80 | 10.4286 | 18000
WSP | 513 | WG-4000 | 1200 | 4432 | 5200 | 0.64822 | 57.4253 | 7000 | 57.8253 | -0.00457 | 1.67e-07 | 5.05e-11 | -3.24e-14 | 1.9e-18 | 1.29 | -2.56e-05 | 5.8e-08 | 2e-13 | -2.93e-15 | 2.61e-19 | 5.25 | 6000 | 6000 | 1 | 600 | 750 | 5 | 99 | 6.7143 | 18000
WSP | 513 | WG-5600 | 600 | 6100 | 7200 | 0.65726 | 44.5925 | 9000 | 44.5925 | -0.0016307 | -6.3536e-07 | 1.6336e-10 | -1.9053e-14 | 5.4116e-19 | 1.4057 | 3.9061e-05 | -3.806e-09 | 8.949e-12 | -1.8003e-15 | 8.9032e-20 | 5.25 | 6000 | 6000 | 1 | 600 | 750 | 3 | 68 | 4.7143 | 18000
WSP | 513 | WG-10000 | 1050 | 9700 | 12000 | 0.66078 | 43.3928 | 14300 | 43.3928 | -0.0028717 | 4.5832e-07 | -1.2348e-11 | -3.3579e-15 | 1.513e-19 | 2.391 | -0.00011206 | 5.8967e-08 | -4.1814e-12 | -2.8455e-17 | 6.1133e-21 | 5.25 | 6000 | 6000 | 1.188 | 1000 | 1250 | 2 | 58 | 4 | 18000
WSP | 538 | WE-1500R | 600 | 1740 | 2200 | 0.55351 | 65.7 | 2600 | 65.7 | 0.00565 | -2.95e-05 | 2.68e-08 | -1.12e-11 | 1.49e-15 | 0.679 | 0.000118 | 2.49e-07 | -1.29e-10 | 2.89e-14 | -3.54e-18 | 5.38 | 6000 | 6000 | 0.875 | 400 | 500 | 6 | 148 | 10.1429 | 18000
WSP | 538 | WE-1500 | 550 | 1740 | 2200 | 0.5625 | 73.5 | 3383.3 | 74.9151 | 0.0023304 | -1.3854e-05 | 5.2942e-09 | -1.079e-12 | 4.0743e-17 | 0.6347 | 0.00028173 | 2.2567e-07 | -2.8401e-10 | 1.3691e-13 | -2.2565e-17 | 5.38 | 6000 | 6000 | 0.875 | 400 | 500 | 4 | 104 | 7.1429 | 18000
WSP | 538 | WE-2600 | 600 | 2544 | 3200 | 0.67475 | 63.1996 | 3750 | 63.1996 | 0.00038094 | -9.9636e-06 | 6.3421e-09 | -1.5432e-12 | 7.367e-17 | 0.80907 | -0.00013881 | 4.7888e-07 | -2.4131e-10 | 5.224e-14 | -4.3033e-18 | 5.38 | 6000 | 6000 | 0.875 | 400 | 500 | 7 | 88 | 11.5714 | 18000
WSP | 538 | WE-3600 | 750 | 3489 | 4600 | 0.70009 | 64.2871 | 5800 | 64.2871 | 0.00050566 | -1.0988e-06 | 1.8646e-10 | -8.2556e-14 | 4.2476e-18 | 1.1871 | 0.00010009 | 6.4939e-08 | -6.8137e-12 | -1.9602e-15 | 2.0437e-19 | 5.38 | 6000 | 6000 | 0.875 | 400 | 500 | 4 | 114 | 7.8571 | 18000
WSP | 538 | WE-5500 | 1500 | 5799 | 7300 | 0.71664 | 61.9336 | 9600 | 61.9336 | 0.00292 | -4.5899e-06 | 1.4598e-09 | -1.9229e-13 | 8.2754e-18 | 1.602 | 4.5583e-05 | 1.0604e-07 | -2.27e-11 | 1.9147e-15 | -6.6159e-20 | 5.38 | 6000 | 6000 | 1 | 600 | 750 | 3 | 82 | 5.6429 | 18000
WSP | 538 | WE-7000 | 2000 | 7360 | 10000 | 0.73113 | 63.5116 | 12000 | 63.5108 | -0.0042013 | 6.9897e-07 | -2.598e-11 | -8.5747e-15 | 4.8232e-19 | 2.2991 | -0.00012256 | 8.1238e-08 | -5.4051e-12 | -2.6176e-16 | 2.2319e-20 | 5.38 | 6000 | 6000 | 1 | 600 | 750 | 3 | 82 | 5.6429 | 18000
WSP | 538 | WE-8500 | 2500 | 8850 | 10565 | 0.7222 | 62.5748 | 13600 | 62.5748 | -0.0015008 | -1.9673e-06 | 4.9719e-10 | -4.4294e-14 | 1.2623e-18 | 2.4967 | 0.00041136 | -1.9582e-07 | 4.0434e-11 | -3.4256e-15 | 1.0111e-19 | 5.38 | 6000 | 6000 | 1 | 600 | 750 | 3 | 72 | 4.9286 | 18000
WSP | 538 | WE-11000 | 3000 | 11340 | 14000 | 0.72728 | 50.0525 | 16000 | 50.0525 | -0.0026332 | -7.0564e-08 | 1.008e-10 | -1.0677e-14 | 3.0141e-19 | 2.9525 | -0.00020019 | 1.1723e-07 | -1.5661e-11 | 9.5229e-16 | -2.2947e-20 | 5.38 | 6000 | 6000 | 1.188 | 1000 | 1250 | 2 | 51 | 3.5 | 18000
WSP | 538 | WE-11000P | 3000 | 10912 | 14000 | 0.72 | 66.6 | 16000 | 66.59 | -0.0042542 | 2.9813e-07 | 1.0776e-11 | -1.989e-15 | 1.272e-20 | 2.4759 | -0.00011501 | 6.8399e-08 | -2.8424e-12 | -8.459e-17 | 2.2035e-21 | 5.38 | 5000 | 6000 | 1.188 | 1000 | 1250 | 3 | 56 | 3.5 | 18000
WSP | 562 | WH-15000 | 5000 | 15040 | 18000 | 0.6963 | 70.3302 | 23000 | 71.5302 | -0.0026429 | 1.8082e-08 | 3.4417e-11 | -2.6409e-15 | 4.8539e-20 | 4.7059 | 3.7854e-05 | 7.783e-09 | 2.7519e-12 | -2.0974e-16 | 3.6525e-21 | 5.62 | 6000 | 6000 | 1.188 | 1000 | 1250 | 2 | 42 | 2.8571 | 18000
WSP | 562 | WH-20000 | 6000 | 19662 | 25500 | 0.70383 | 72.8657 | 27000 | 72.8657 | -0.0035343 | 2.1334e-07 | -3.3196e-12 | 4.5396e-17 | -4.9024e-21 | 6.2158 | 0.00014222 | -2.8938e-08 | 4.3856e-12 | -1.788e-16 | 2.1944e-21 | 5.62 | 6000 | 6000 | 1.188 | 1000 | 1250 | 2 | 42 | 2.8571 | 18000
WSP | 562 | WH-30000 | 9000 | 29962 | 35000 | 0.68083 | 55.8657 | 37500 | 53.638 | 0.00018122 | -1.5996e-07 | 1.2403e-11 | -3.2908e-16 | 2.528e-21 | 4.8851 | 0.00044155 | -2.5636e-08 | 2.0887e-12 | -6.529e-17 | 6.66e-22 | 5.62 | 6000 | 6000 | 1.188 | 1000 | 1250 | 1 | 38 | 2.8462 | 18000
WSP | 675 | WJ-7500 | 750 | 8150 | 11000 | 0.76131 | 103.6 | 13000 | 103.6346 | 0.0030604 | -3.2508e-06 | 6.0039e-10 | -4.8447e-14 | 1.3298e-18 | 3.5253 | 0.00088296 | -3.8102e-07 | 9.1086e-11 | -8.9908e-15 | 3.0543e-19 | 6.75 | 6000 | 6000 | 1.188 | 1000 | 1250 |  |  |  | 18000
WSP | 675 | WJ-9000 | 900 | 9560 | 13000 | 0.77798 | 116.574 | 15000 | 116.574 | 0.00076697 | -3.2547e-07 | -5.9001e-11 | 7.7598e-15 | -2.649e-19 | 5.6989 | -0.00016678 | 1.257e-07 | -1.7985e-11 | 1.2909e-15 | -3.5902e-20 | 6.75 | 6000 | 6000 | 1.188 | 1000 | 1250 |  |  |  | 18000
WSP | 675 | WJ-12000 | 1125 | 12544 | 17000 | 0.79596 | 103.4885 | 23200 | 103.4885 | 0.0011932 | -4.9138e-07 | 4.6759e-11 | -2.4838e-15 | 4.048e-20 | 4.9533 | 0.00045712 | -2.825e-08 | 3.8011e-12 | -2.0038e-16 | 3.248e-21 | 6.75 | 6000 | 6000 | 1.188 | 1000 | 1250 |  |  |  | 18000
WSP | 675 | WJ-16000 | 1800 | 15894 | 19000 | 0.71942 | 92.5179 | 22000 | 92.5179 | 0.00040166 | -2.6429e-07 | 1.7094e-11 | -6.749e-16 | 7.6474e-21 | 7.3968 | 0.0001108 | -4.492e-09 | 3.1472e-12 | -2.2765e-16 | 4.4382e-21 | 6.75 | 6000 | 6000 | 1.188 | 1000 | 1250 |  |  |  | 18000
WSP | 862 | WM-520A | 2100 | 18250 | 24000 | 0.79672 | 147.357 | 36000 | 147.357 | -0.0025827 | 1.4645e-07 | -9.3623e-12 | 1.1848e-16 | -4.4479e-23 | 13.836 | -0.00036943 | 6.2236e-08 | -2.073e-12 | 2.7416e-17 | -2.7342e-22 | 8.62 | 6000 | 6000 | 1.375 | 1345 | 1680 |  |  |  | 22000
WSP | 862 | WM-520B | 1950 | 18000 | 23000 | 0.77884 | 123.25 | 29500 | 123.25 | -0.0015176 | -3.293e-08 | 2.1553e-12 | -1.8983e-16 | 2.645e-21 | 11.3357 | -0.00031531 | 6.6716e-08 | -3.4039e-12 | 8.2854e-17 | -1.0763e-21 | 8.62 | 6000 | 6000 | 1.375 | 1345 | 1680 |  |  |  | 22000
WSP | 862 | WM-520C | 1875 | 16100 | 22500 | 0.70316 | 100.0805 | 26000 | 100.0805 | -0.00048332 | 6.833e-09 | -9.5446e-12 | 3.2991e-16 | -4.0759e-21 | 9.8707 | -9.8356e-05 | 3.1789e-08 | -1.5767e-12 | 5.1119e-17 | -1.1655e-21 | 8.62 | 6000 | 6000 | 1.375 | 1345 | 1680 |  |  |  | 22000
WSP | 862 | WM-675A | 2100 | 22190 | 32000 | 0.75926 | 157.5142 | 35000 | 157.5142 | -0.00119 | 3.56e-07 | -3.58e-11 | 1.22e-15 | -1.5e-20 | 17.435 | 0.000163 | 7.67e-09 | 1.27e-12 | -5.73e-17 | 5.94e-22 | 8.62 | 6000 | 6000 | 1.375 | 1345 | 1680 |  |  |  | 22000
WSP | 862 | WM-675B | 3000 | 23285 | 29000 | 0.71136 | 125.2423 | 36000 | 125.2423 | 0.00056722 | -6.8417e-08 | 5.0677e-13 | -1.5087e-17 | 1.0708e-22 | 14.3592 | -0.00065395 | 1.7371e-07 | -1.0366e-11 | 2.7837e-16 | -2.8094e-21 | 8.62 | 6000 | 6000 | 1.375 | 1345 | 1680 |  |  |  | 22000
WSP | 862 | WM-675C | 2925 | 21345 | 28500 | 0.73787 | 100.0423 | 36000 | 100.0423 | 0.0010228 | -2.1915e-08 | -5.5303e-12 | 1.9232e-16 | -2.3024e-21 | 11.3311 | 0.00012883 | 1.7307e-08 | -1.9616e-13 | -9.6614e-18 | 1.4175e-22 | 8.62 | 6000 | 6000 | 1.375 | 1345 | 1680 |  |  |  | 22000
WSP | 950 | WN-1050A | 4650 | 37440 | 45000 | 0.7231 | 214.8843 | 55000 | 214.8843 | -0.0011581 | -4.723e-09 | 6.9e-13 | -3.4471e-17 | 2.6566e-22 | 39.9551 | 0.00057021 | -1.0906e-07 | 7.5246e-12 | -1.7169e-16 | 1.2539e-21 | 9.5 | 6000 | 6000 | 1.5 | 1600 | 2000 |  |  |  | 65000
WSP | 950 | WN-1050B | 4200 | 35875 | 43000 | 0.74459 | 178.7321 | 55000 | 178.7321 | -0.0011541 | 5.2374e-08 | -3.0206e-12 | 4.6517e-17 | -3.2631e-22 | 30.5416 | 0.00043478 | -7.1077e-09 | 6.0139e-13 | -1.7502e-17 | 1.3096e-22 | 9.5 | 6000 | 6000 | 1.5 | 1600 | 2000 |  |  |  | 65000
WSP | 950 | WN-1050C | 3825 | 31960 | 39000 | 0.71912 | 150.2926 | 50000 | 150.2926 | -0.00063654 | -1.6744e-08 | 6.2174e-13 | -3.7329e-17 | 3.3368e-22 | 25.0856 | 0.00038001 | -5.4105e-08 | 4.2398e-12 | -1.1198e-16 | 9.2612e-22 | 9.5 | 6000 | 6000 | 1.5 | 1600 | 2000 |  |  |  | 65000
WSP | 1000 | WP-1000A | 3600 | 33990 | 42000 | 0.8 | 228.59 | 56500 | 228.589 | -0.0015796 | 1.2537e-07 | -8.6779e-12 | 1.9566e-16 | -1.681e-21 | 27.9695 | 0.00010575 | 5.7314e-08 | -1.7262e-12 | 1.9191e-17 | -9.8033e-23 | 10 | 6000 | 6000 | 1.5 | 1600 | 2000 |  |  |  | 65000
WSP | 1000 | WP-1200A | 4500 | 38900 | 50000 | 0.8 | 216.16 | 70000 | 213.1638 | -0.00035018 | 4.5876e-08 | -3.1186e-12 | 4.741e-17 | -2.8645e-22 | 31.3209 | 0.00036858 | 2.5883e-08 | -3.1281e-13 | -5.1849e-18 | 6.2599e-23 | 10 | 6000 | 6000 | 1.5 | 1600 | 2000 |  |  |  | 65000
WSP | 1100 | WQ-1800A | 4125 | 57465 | 80000 | 0.8306 | 284.44 | 85000 | 284.6296 | -0.00041 | 4.27e-09 | 1.77e-13 | -1.1e-17 | 7.3e-23 | 76.6612 | -0.00088 | 3.63e-08 | 5.63e-13 | -1.8e-17 | 1.05e-22 | 11 | 6000 | 6000 | 1.5 | 1600 | 2000 |  |  |  | 65000
WSP | 538 | WE1600 | 650 | 1600 | 2200 | 0.62 | 60 | 2700 | 59.9833 | 0.00055228 | -8.5765e-06 | 1.246e-08 | -8.4337e-12 | 1.4323e-15 | 0.51567 | 0.00052115 | -6.3536e-07 | 6.8745e-10 | -3.2451e-13 | 5.1397e-17 | 5.38 | 6000 | 6000 | 0.875 | 400 | 500 | 4 | 104 | 7.1429 | 18000
WSP | 538 | WE5000 | 2000 | 5000 | 7000 | 0.72 | 70 | 8100 | 63.534 | 0.0060546 | -3.9933e-06 | 8.0832e-10 | -8.8313e-14 | 2.7643e-18 | 1.4198 | 0.00035605 | -5.5639e-08 | 1.6181e-11 | -2.9414e-15 | 1.6191e-19 | 5.38 | 6000 | 6000 | 0.875 | 400 | 500
WSP | 400 | WD1000ZX | 500 | 1400 | 2000 | 0.66 | 31 | 2400 | 31.1754 | -0.008771 | 1.031e-05 | -7.4206e-09 | 1.1828e-12 | -5.4722e-17 | 0.25657 | -0.00013595 | 3.9431e-07 | -2.3935e-10 | 5.0172e-14 | -2.9138e-18 | 4 | 6000 | 6000 | 0.688 | 125 | 250
WSP | 338 | WA-2700 | 300 | 2501 | 3200 | 0.552 | 19.8 | 3900 | 19.8279 | -0.00908 | 4.097e-06 | -6.1691e-10 | -7.1479e-14 | 8.1921e-18 | 0.31563 | -0.00013721 | 1.36e-07 | -3.8512e-11 | 4.8911e-15 | -4.1027e-19 | 3.38 | 5000 | 5000 | 0.6875 | 125 | 200 | 10 | 140 | 10 | 5700
WSP | 338 | SD-2500 | 640 | 2501 | 3200 | 0.552 | 19.8 | 3900 | 19.8279 | -0.00908 | 4.097e-06 | -6.1691e-10 | -7.1479e-14 | 8.1921e-18 | 0.31563 | -0.00013721 | 1.36e-07 | -3.8512e-11 | 4.8911e-15 | -4.1027e-19 | 3.38 | 5000 | 5000 | 0.6875 | 125 | 200 | 10 | 140 | 10 | 5700
WSP | 338 | SD-650 | 440 | 660 | 840 | 0.55 | 18.8 | 1340 | 26.3626 | -0.0018984 | -6.1483e-05 | 1.5803e-07 | -1.7221e-10 | 4.5033e-14 | 0.10317 | -8.0524e-06 | 5.2853e-07 | -1.1532e-09 | 1.1725e-12 | -6.9097e-16 | 3.38 | 5000 | 5000 | 0.6875 | 125 | 200 | 10 | 140 | 10 | 5700
WSP | 538 | WE1500 HV | 300 | 1600 | 2200 | 0.62 | 60 | 2700 | 75.4151 | 0.0026304 | -1.3754e-05 | 5.3042e-09 | -1.089e-12 | 4.0743e-17 | 0.6327 | 0.00027173 | 2.2567e-07 | -2.8401e-10 | 1.3691e-13 | -2.2565e-17 | 5.38 | 6000 | 6000 | 0.875 | 400 | 500 | 4 | 104 | 7.1429 | 18000
WSP | 538 | WE-6500 | 2000 | 6480 | 8000 | 0.67 | 62.382 | 12000 | 62.382 | 0.0035452 | -4.703e-06 | 1.1534e-09 | -1.1674e-13 | 3.9753e-18 | 1.8713 | 0.00036441 | -1.3984e-07 | 3.415e-11 | -3.3859e-15 | 1.1194e-19 | 5.38 | 5000 | 6000 | 1.187 | 625 | 1250 | 3 | 82 | 6 | 18000
WSP | 538 | WE-2700CP | 850 | 2716 | 3700 | 0.69981 | 71.71 | 4850 | 71.7139 | -0.0066776 | 6.9555e-06 | -4.6837e-09 | 9.8782e-13 | -7.9851e-17 | 0.90637 | 2.7534e-05 | 3.3796e-07 | -1.7761e-10 | 3.7474e-14 | -2.9818e-18 | 5.38 | 5000 | 6000 | 0.875 | 400 | 500 | 5 | 98 | 7 | 18000
WSP | 400 | WD600MF | 110 | 606 | 800 | 0.55028 | 33.39 | 1165 | 33.39 | -0.014011 | 9.0726e-05 | -2.1607e-07 | 1.564e-10 | -4.0231e-14 | 0.1241 | 0.00019271 | -7.5169e-08 | 2.3871e-10 | -4.0053e-13 | 1.7245e-16 | 4 | 5000 | 5000 | 0.688 | 125 | 200 |  |  |  | 13.1
WSP | 538 | WE-8000 | 2500 | 8850 | 10565 | 0.7222 | 62.5748 | 13600 | 62.5748 | -0.0015008 | -1.9673e-06 | 4.9719e-10 | -4.4294e-14 | 1.2623e-18 | 2.4967 | 0.00041136 | -1.9582e-07 | 4.0434e-11 | -3.4256e-15 | 1.0111e-19 | 5.38 | 6000 | 6000 | 1 | 600 | 750 | 3 | 72 | 4.9286 | 18000
Note on AI1: Required for some Reda pump
Note on X2: Standard housing burst pressure. If no value provided default value = 3000 psig / 20684 kPa
Note on Y2: High strength housing burst pressure If no value provided default value = 5000 psig / 34474 kPa
Note on AA2: Standard shaft power limit. If no value provided default value = 300 hp / 223.7 kW
Note on AB2: High strength shaft power limit. If no value provided default value = 1000 hp / 745.7 kW
Note on AC2: Minimum stage number in a single house. If no value provided default value = 1
Note on AD2: Maximum stage number in the largest housing. If no value provided default value = 9999
Note on AE2: Minimum stage increase number. If no value provided default value = 1
Note on AF2: Maximum thrust limit at no flow per stage. If no value provided default value = 50 lbf / 222.4 N
Note on AG2: Enter 1 for Obsolete
Note on AH2: Enter 1 for gas handler